## FORCINGS
RADIATIVE FORCING TIME SERIES: This sheet includes time series of anthropogenic and natural radiative forcings
from the work of Myhre, G., Myhre, A. and Stordal, F., 2001, Historical Evolution of Radiative Forcing
of Climate, Atmospheric Environment, 35:2361-2373. The data used here are forcings relative to 1750.
A mild "extrapolation" has been applied to extend the data from 1995 to 2006. New WMGG data has been added from NOAA.
Modifed by Piers Forster March 2002, Ed Hawkins 2006, 2007
The forcings included in the climate model are controlled using the "SCALING" row. If you want to
include a forcing as given by Myhre et al. (2001), then the SCALING for that column should be 1.
If you want to turn it off, it should be zero. Or you can scale the forcing by a constant multiplicative
factor to change its size (or even sign!) In addition, the user can add their own forcing by including
values in column L, and turn them on using the column L scaling. The total forcing is shown in chart FORC_PLOT
| ----- ANTHROPOGENIC ----- | [7 empty] | ----- NATURAL -----
|  | Trop | Strat | Fossil Fuel | Black | Organic | Biomass | Indirect
YEAR | WMGG | O3 | O3 | Sulphate | Carbon | Carbon | Burning | Aerosol | Solar | Volcanic | User | TOTAL
SCALING | 0 | 0 | 0 | 0 | 0 | 0 | 0 | 0 | 1 | 0 | 0
1850 | 0.191 | 0 | 0 | 0 | 0.012 | 0 | -0.029 | 0 | -0.08 | -0.059 |  | -0.08
1851 | 0.19 | 0.001 | 0 | -0.001 | 0.012 | 0 | -0.029 | -0.005 | -0.081 | -0.072 |  | -0.081
1852 | 0.19 | 0.002 | 0 | -0.002 | 0.012 | 0 | -0.029 | -0.01 | -0.097 | -0.039 |  | -0.097
1853 | 0.191 | 0.003 | 0 | -0.003 | 0.013 | 0 | -0.029 | -0.015 | -0.113 | -0.016 |  | -0.113
1854 | 0.19 | 0.004 | 0 | -0.004 | 0.013 | -0.001 | -0.029 | -0.02 | -0.129 | -0.022 |  | -0.129
1855 | 0.195 | 0.005 | 0 | -0.005 | 0.014 | -0.001 | -0.029 | -0.025 | -0.139 | -0.406 |  | -0.139
1856 | 0.201 | 0.006 | 0 | -0.006 | 0.014 | -0.001 | -0.029 | -0.029 | -0.139 | -1.006 |  | -0.139
1857 | 0.207 | 0.007 | 0 | -0.007 | 0.015 | -0.001 | -0.029 | -0.033 | -0.115 | -1.251 |  | -0.115
1858 | 0.213 | 0.008 | 0 | -0.008 | 0.015 | -0.001 | -0.029 | -0.037 | -0.083 | -0.976 | 1 | -0.083
1859 | 0.218 | 0.009 | 0 | -0.009 | 0.016 | -0.001 | -0.029 | -0.041 | -0.042 | -0.416 | 1 | -0.042
1860 | 0.225 | 0.01 | 0 | -0.011 | 0.016 | -0.001 | -0.029 | -0.045 | -0.033 | -0.181 | 1 | -0.033
1861 | 0.23 | 0.011 | 0 | -0.011 | 0.017 | -0.001 | -0.029 | -0.047 | -0.049 | -0.206 | 1 | -0.049
1862 | 0.233 | 0.012 | 0 | -0.012 | 0.017 | -0.001 | -0.029 | -0.049 | -0.064 | -0.264 | 1 | -0.064
1863 | 0.236 | 0.012 | 0 | -0.012 | 0.018 | -0.001 | -0.029 | -0.052 | -0.067 | -0.28 | 1 | -0.067
1864 | 0.239 | 0.013 | 0 | -0.013 | 0.019 | -0.001 | -0.029 | -0.054 | -0.073 | -0.163 | 1 | -0.073
1865 | 0.242 | 0.014 | 0 | -0.013 | 0.019 | -0.002 | -0.029 | -0.056 | -0.094 | -0.07 | 1 | -0.094
1866 | 0.246 | 0.015 | 0 | -0.014 | 0.02 | -0.002 | -0.029 | -0.058 | -0.119 | -0.026 | 1 | -0.119
1867 | 0.248 | 0.016 | 0 | -0.015 | 0.022 | -0.002 | -0.029 | -0.06 | -0.14 | -0.008 | 1 | -0.14
1868 | 0.252 | 0.017 | 0 | -0.015 | 0.023 | -0.002 | -0.029 | -0.062 | -0.12 | -0.007 | 1 | -0.12
1869 | 0.254 | 0.018 | 0 | -0.016 | 0.024 | -0.002 | -0.029 | -0.064 | -0.086 | -0.011 | 1 | -0.086
1870 | 0.26 | 0.019 | 0 | -0.016 | 0.026 | -0.002 | -0.029 | -0.066 | -0.028 | -0.015 | 1 | -0.028
1871 | 0.264 | 0.02 | 0 | -0.017 | 0.026 | -0.002 | -0.029 | -0.069 | -0.045 | -0.022 | 1 | -0.045
1872 | 0.267 | 0.021 | 0 | -0.018 | 0.027 | -0.002 | -0.029 | -0.073 | -0.048 | -0.046 | 1 | -0.048
1873 | 0.272 | 0.022 | 0 | -0.019 | 0.028 | -0.002 | -0.029 | -0.077 | -0.083 | -0.058 | 1 | -0.083
1874 | 0.277 | 0.023 | 0 | -0.02 | 0.028 | -0.002 | -0.029 | -0.081 | -0.098 | -0.052 | 1 | -0.098
1875 | 0.282 | 0.024 | 0 | -0.021 | 0.029 | -0.002 | -0.029 | -0.085 | -0.126 | -0.084 |  | -0.126
1876 | 0.285 | 0.025 | 0 | -0.022 | 0.03 | -0.003 | -0.029 | -0.09 | -0.126 | -0.12 |  | -0.126
1877 | 0.29 | 0.026 | 0 | -0.023 | 0.031 | -0.003 | -0.029 | -0.096 | -0.124 | -0.145 |  | -0.124
1878 | 0.302 | 0.027 | 0 | -0.024 | 0.033 | -0.003 | -0.029 | -0.101 | -0.132 | -0.103 |  | -0.132
1879 | 0.314 | 0.028 | 0 | -0.025 | 0.034 | -0.003 | -0.029 | -0.107 | -0.14 | -0.06 |  | -0.14
1880 | 0.328 | 0.029 | 0 | -0.026 | 0.035 | -0.003 | -0.029 | -0.112 | -0.116 | -0.034 |  | -0.116
1881 | 0.341 | 0.03 | 0 | -0.027 | 0.036 | -0.003 | -0.029 | -0.117 | -0.095 | -0.019 |  | -0.095
1882 | 0.353 | 0.031 | 0 | -0.028 | 0.038 | -0.004 | -0.029 | -0.122 | -0.098 | -0.223 |  | -0.098
1883 | 0.364 | 0.032 | 0 | -0.03 | 0.039 | -0.004 | -0.029 | -0.127 | -0.139 | -1.025 |  | -0.139
1884 | 0.373 | 0.033 | 0 | -0.031 | 0.04 | -0.004 | -0.029 | -0.132 | -0.136 | -2.276 |  | -0.136
1885 | 0.381 | 0.034 | 0 | -0.032 | 0.042 | -0.004 | -0.029 | -0.137 | -0.149 | -2.846 |  | -0.149
1886 | 0.391 | 0.035 | 0 | -0.034 | 0.044 | -0.004 | -0.029 | -0.143 | -0.18 | -2.202 |  | -0.18
1887 | 0.396 | 0.036 | 0 | -0.035 | 0.047 | -0.004 | -0.029 | -0.148 | -0.195 | -1.257 |  | -0.195
1888 | 0.399 | 0.036 | 0 | -0.036 | 0.05 | -0.005 | -0.029 | -0.153 | -0.202 | -0.838 |  | -0.202
1889 | 0.403 | 0.037 | 0 | -0.038 | 0.053 | -0.005 | -0.029 | -0.158 | -0.202 | -1.11 |  | -0.202
1890 | 0.408 | 0.038 | 0 | -0.039 | 0.056 | -0.005 | -0.029 | -0.163 | -0.203 | -1.063 |  | -0.203
1891 | 0.413 | 0.039 | 0 | -0.041 | 0.057 | -0.005 | -0.029 | -0.17 | -0.173 | -0.873 |  | -0.173
1892 | 0.417 | 0.04 | 0 | -0.043 | 0.058 | -0.005 | -0.029 | -0.176 | -0.136 | -0.439 |  | -0.136
1893 | 0.418 | 0.041 | 0 | -0.045 | 0.059 | -0.006 | -0.029 | -0.182 | -0.125 | -0.177 |  | -0.125
1894 | 0.419 | 0.042 | 0 | -0.047 | 0.06 | -0.006 | -0.029 | -0.188 | -0.126 | -0.003 |  | -0.126
1895 | 0.42 | 0.043 | 0 | -0.049 | 0.061 | -0.006 | -0.029 | -0.194 | -0.13 | -0.291 |  | -0.13
1896 | 0.424 | 0.044 | 0 | -0.051 | 0.065 | -0.006 | -0.029 | -0.2 | -0.138 | -0.512 |  | -0.138
1897 | 0.425 | 0.045 | 0 | -0.053 | 0.068 | -0.007 | -0.029 | -0.206 | -0.155 | -0.539 |  | -0.155
1898 | 0.427 | 0.046 | 0 | -0.055 | 0.072 | -0.007 | -0.029 | -0.212 | -0.137 | -0.251 |  | -0.137
1899 | 0.436 | 0.047 | 0 | -0.057 | 0.076 | -0.007 | -0.029 | -0.217 | -0.136 | -0.03 |  | -0.136
1900 | 0.444 | 0.048 | 0 | -0.059 | 0.08 | -0.007 | -0.029 | -0.223 | -0.131 | -0.003 |  | -0.131
1901 | 0.456 | 0.049 | 0 | -0.062 | 0.083 | -0.008 | -0.029 | -0.231 | -0.137 | -0.119 |  | -0.137
1902 | 0.465 | 0.051 | 0 | -0.065 | 0.086 | -0.008 | -0.029 | -0.24 | -0.132 | -0.671 |  | -0.132
1903 | 0.475 | 0.052 | 0 | -0.068 | 0.089 | -0.008 | -0.029 | -0.248 | -0.109 | -0.936 |  | -0.109
1904 | 0.487 | 0.054 | 0 | -0.071 | 0.092 | -0.009 | -0.029 | -0.256 | -0.084 | -0.97 |  | -0.084
1905 | 0.497 | 0.056 | 0 | -0.075 | 0.094 | -0.009 | -0.029 | -0.264 | -0.086 | -0.513 |  | -0.086
1906 | 0.507 | 0.057 | 0 | -0.078 | 0.098 | -0.009 | -0.029 | -0.273 | -0.075 | -0.343 |  | -0.075
1907 | 0.517 | 0.059 | 0 | -0.081 | 0.102 | -0.01 | -0.029 | -0.282 | -0.075 | -0.252 |  | -0.075
1908 | 0.529 | 0.06 | 0 | -0.084 | 0.106 | -0.01 | -0.029 | -0.291 | -0.074 | -0.181 |  | -0.074
1909 | 0.539 | 0.062 | 0 | -0.087 | 0.11 | -0.011 | -0.029 | -0.3 | -0.073 | -0.107 |  | -0.073
1910 | 0.549 | 0.063 | 0 | -0.09 | 0.114 | -0.011 | -0.029 | -0.309 | -0.088 | -0.059 |  | -0.088
1911 | 0.561 | 0.064 | 0 | -0.09 | 0.116 | -0.012 | -0.029 | -0.311 | -0.09 | -0.353 |  | -0.09
1912 | 0.571 | 0.066 | 0 | -0.091 | 0.117 | -0.012 | -0.029 | -0.312 | -0.082 | -0.545 |  | -0.082
1913 | 0.578 | 0.068 | 0 | -0.092 | 0.119 | -0.012 | -0.029 | -0.314 | -0.072 | -0.574 |  | -0.072
1914 | 0.585 | 0.069 | 0 | -0.093 | 0.121 | -0.012 | -0.029 | -0.316 | -0.057 | -0.261 |  | -0.057
1915 | 0.592 | 0.071 | 0 | -0.093 | 0.123 | -0.012 | -0.029 | -0.318 | -0.007 | -0.067 |  | -0.007
1916 | 0.601 | 0.072 | 0 | -0.096 | 0.124 | -0.013 | -0.029 | -0.325 | 0.016 | -0.049 |  | 0.016
1917 | 0.611 | 0.074 | 0 | -0.098 | 0.124 | -0.013 | -0.029 | -0.332 | 0.066 | -0.062 |  | 0.066
1918 | 0.622 | 0.075 | 0 | -0.101 | 0.125 | -0.013 | -0.029 | -0.338 | 0.056 | -0.058 |  | 0.056
1919 | 0.631 | 0.077 | 0 | -0.103 | 0.126 | -0.013 | -0.029 | -0.345 | 0.035 | -0.124 |  | 0.035
1920 | 0.64 | 0.078 | 0 | -0.105 | 0.126 | -0.014 | -0.029 | -0.352 | 0.018 | -0.137 |  | 0.018
1921 | 0.651 | 0.08 | 0 | -0.105 | 0.126 | -0.014 | -0.029 | -0.352 | 0.011 | -0.122 |  | 0.011
1922 | 0.662 | 0.081 | 0 | -0.105 | 0.126 | -0.014 | -0.029 | -0.352 | 0.002 | -0.035 |  | 0.002
1923 | 0.671 | 0.083 | 0 | -0.106 | 0.126 | -0.014 | -0.029 | -0.351 | 0.004 | -0.033 |  | 0.004
1924 | 0.681 | 0.084 | 0 | -0.106 | 0.126 | -0.014 | -0.029 | -0.351 | 0.013 | -0.052 |  | 0.013
1925 | 0.692 | 0.086 | 0 | -0.106 | 0.126 | -0.014 | -0.029 | -0.351 | 0.039 | -0.061 |  | 0.039
1926 | 0.704 | 0.087 | 0 | -0.107 | 0.127 | -0.015 | -0.029 | -0.357 | 0.053 | -0.031 |  | 0.053
1927 | 0.715 | 0.089 | 0 | -0.109 | 0.128 | -0.015 | -0.029 | -0.363 | 0.069 | -0.06 |  | 0.069
1928 | 0.726 | 0.09 | 0 | -0.111 | 0.128 | -0.015 | -0.029 | -0.369 | 0.063 | -0.147 |  | 0.063
1929 | 0.737 | 0.092 | 0 | -0.112 | 0.129 | -0.016 | -0.029 | -0.375 | 0.054 | -0.2 |  | 0.054
1930 | 0.748 | 0.093 | 0 | -0.114 | 0.13 | -0.016 | -0.029 | -0.381 | 0.046 | -0.184 |  | 0.046
1931 | 0.76 | 0.095 | 0 | -0.112 | 0.126 | -0.016 | -0.029 | -0.374 | 0.041 | -0.169 |  | 0.041
1932 | 0.77 | 0.096 | 0 | -0.11 | 0.123 | -0.016 | -0.029 | -0.367 | 0.033 | -0.174 |  | 0.033
1933 | 0.782 | 0.097 | 0 | -0.108 | 0.12 | -0.016 | -0.029 | -0.36 | 0.027 | -0.175 |  | 0.027
1934 | 0.792 | 0.099 | 0 | -0.106 | 0.117 | -0.016 | -0.029 | -0.353 | 0.039 | -0.129 |  | 0.039
1935 | 0.802 | 0.101 | 0 | -0.104 | 0.114 | -0.015 | -0.029 | -0.346 | 0.068 | -0.09 |  | 0.068
1936 | 0.812 | 0.102 | 0 | -0.11 | 0.117 | -0.016 | -0.032 | -0.365 | 0.12 | -0.072 |  | 0.12
1937 | 0.822 | 0.104 | 0 | -0.117 | 0.121 | -0.017 | -0.035 | -0.383 | 0.137 | -0.083 |  | 0.137
1938 | 0.832 | 0.105 | 0 | -0.124 | 0.125 | -0.017 | -0.038 | -0.402 | 0.138 | -0.093 |  | 0.138
1939 | 0.84 | 0.106 | 0 | -0.131 | 0.129 | -0.018 | -0.041 | -0.42 | 0.128 | -0.098 |  | 0.128
1940 | 0.843 | 0.108 | 0 | -0.138 | 0.133 | -0.018 | -0.044 | -0.439 | 0.126 | -0.055 |  | 0.126
1941 | 0.841 | 0.11 | 0 | -0.134 | 0.13 | -0.019 | -0.047 | -0.43 | 0.118 | -0.063 |  | 0.118
1942 | 0.839 | 0.111 | 0 | -0.129 | 0.128 | -0.019 | -0.05 | -0.422 | 0.11 | -0.076 |  | 0.11
1943 | 0.839 | 0.112 | 0 | -0.125 | 0.125 | -0.019 | -0.053 | -0.413 | 0.098 | -0.086 |  | 0.098
1944 | 0.837 | 0.114 | 0 | -0.121 | 0.123 | -0.019 | -0.056 | -0.404 | 0.102 | -0.064 |  | 0.102
1945 | 0.842 | 0.116 | 0 | -0.117 | 0.12 | -0.019 | -0.059 | -0.396 | 0.128 | -0.037 |  | 0.128
1946 | 0.845 | 0.117 | 0 | -0.125 | 0.12 | -0.02 | -0.064 | -0.416 | 0.16 | -0.036 |  | 0.16
1947 | 0.851 | 0.119 | 0 | -0.132 | 0.12 | -0.021 | -0.07 | -0.436 | 0.219 | -0.021 |  | 0.219
1948 | 0.855 | 0.12 | 0 | -0.14 | 0.12 | -0.023 | -0.075 | -0.457 | 0.221 | -0.043 |  | 0.221
1949 | 0.866 | 0.121 | 0 | -0.147 | 0.12 | -0.024 | -0.081 | -0.477 | 0.205 | -0.044 |  | 0.205
1950 | 0.877 | 0.123 | 0 | -0.155 | 0.12 | -0.025 | -0.087 | -0.497 | 0.162 | -0.051 |  | 0.162
1951 | 0.89 | 0.127 | 0 | -0.158 | 0.121 | -0.026 | -0.092 | -0.502 | 0.137 | -0.054 |  | 0.137
1952 | 0.903 | 0.132 | 0 | -0.16 | 0.123 | -0.027 | -0.098 | -0.507 | 0.097 | -0.069 |  | 0.097
1953 | 0.916 | 0.137 | 0 | -0.163 | 0.124 | -0.029 | -0.103 | -0.511 | 0.065 | -0.091 |  | 0.065
1954 | 0.933 | 0.141 | 0 | -0.165 | 0.125 | -0.03 | -0.109 | -0.516 | 0.046 | -0.073 |  | 0.046
1955 | 0.95 | 0.145 | 0 | -0.168 | 0.126 | -0.031 | -0.115 | -0.52 | 0.068 | -0.048 |  | 0.068
1956 | 0.965 | 0.15 | 0 | -0.176 | 0.13 | -0.033 | -0.122 | -0.534 | 0.146 | -0.018 |  | 0.146
1957 | 0.982 | 0.155 | 0 | -0.185 | 0.133 | -0.034 | -0.129 | -0.549 | 0.188 | -0.006 |  | 0.188
1958 | 1.002 | 0.159 | 0 | -0.193 | 0.136 | -0.036 | -0.136 | -0.563 | 0.168 | -0.003 |  | 0.168
1959 | 1.023 | 0.163 | 0 | -0.202 | 0.139 | -0.037 | -0.143 | -0.578 | 0.125 | -0.056 |  | 0.125
1960 | 1.044 | 0.168 | 0 | -0.205 | 0.142 | -0.039 | -0.15 | -0.582 | 0.108 | -0.128 |  | 0.108
1961 | 1.069 | 0.174 | 0 | -0.207 | 0.143 | -0.041 | -0.157 | -0.589 | 0.057 | -0.21 |  | 0.057
1962 | 1.093 | 0.179 | 0 | -0.214 | 0.144 | -0.043 | -0.164 | -0.608 | 0.031 | -0.681 |  | 0.031
1963 | 1.116 | 0.185 | 0 | -0.221 | 0.145 | -0.044 | -0.171 | -0.628 | 0.018 | -1.33 |  | 0.018
1964 | 1.138 | 0.191 | 0 | -0.227 | 0.146 | -0.046 | -0.178 | -0.643 | -0.001 | -1.521 |  | -0.001
1965 | 1.161 | 0.196 | 0 | -0.233 | 0.147 | -0.048 | -0.185 | -0.658 | 0.003 | -1.249 |  | 0.003
1966 | 1.196 | 0.202 | 0 | -0.235 | 0.144 | -0.05 | -0.188 | -0.663 | 0.035 | -0.694 |  | 0.035
1967 | 1.221 | 0.208 | 0 | -0.238 | 0.141 | -0.052 | -0.191 | -0.667 | 0.073 | -0.736 |  | 0.073
1968 | 1.246 | 0.214 | 0 | -0.244 | 0.139 | -0.055 | -0.194 | -0.678 | 0.088 | -0.896 |  | 0.088
1969 | 1.278 | 0.219 | 0 | -0.251 | 0.136 | -0.057 | -0.197 | -0.689 | 0.092 | -0.918 |  | 0.092
1970 | 1.313 | 0.225 | 0 | -0.261 | 0.133 | -0.06 | -0.2 | -0.707 | 0.083 | -0.624 |  | 0.083
1971 | 1.344 | 0.23 | 0 | -0.272 | 0.136 | -0.062 | -0.203 | -0.73 | 0.053 | -0.242 |  | 0.053
1972 | 1.378 | 0.236 | 0 | -0.277 | 0.14 | -0.064 | -0.206 | -0.742 | 0.062 | -0.13 |  | 0.062
1973 | 1.429 | 0.241 | 0 | -0.282 | 0.143 | -0.066 | -0.209 | -0.754 | 0.032 | -0.234 |  | 0.032
1974 | 1.458 | 0.246 | 0 | -0.286 | 0.147 | -0.068 | -0.212 | -0.763 | 0.049 | -0.424 |  | 0.049
1975 | 1.492 | 0.251 | 0 | -0.291 | 0.15 | -0.07 | -0.215 | -0.772 | 0.032 | -0.365 |  | 0.032
1976 | 1.527 | 0.257 | 0 | -0.297 | 0.149 | -0.072 | -0.218 | -0.79 | 0.032 | -0.252 |  | 0.032
1977 | 1.57 | 0.262 | 0 | -0.303 | 0.147 | -0.073 | -0.22 | -0.809 | 0.057 | -0.101 |  | 0.057
1978 | 1.617 | 0.267 | 0 | -0.299 | 0.146 | -0.075 | -0.223 | -0.796 | 0.144 | -0.125 |  | 0.144
1979 | 1.661 | 0.273 | 0 | -0.307 | 0.144 | -0.076 | -0.226 | -0.821 | 0.261 | -0.152 |  | 0.261
1980 | 1.71 | 0.278 | -0.008 | -0.303 | 0.142 | -0.078 | -0.229 | -0.809 | 0.269 | -0.13 |  | 0.269
1981 | 1.752 | 0.284 | -0.015 | -0.295 | 0.146 | -0.078 | -0.232 | -0.781 | 0.261 | -0.594 |  | 0.261
1982 | 1.787 | 0.291 | -0.021 | -0.299 | 0.149 | -0.079 | -0.235 | -0.795 | 0.216 | -1.157 |  | 0.216
1983 | 1.833 | 0.297 | -0.028 | -0.299 | 0.153 | -0.08 | -0.238 | -0.795 | 0.195 | -1.286 |  | 0.195
1984 | 1.877 | 0.304 | -0.034 | -0.312 | 0.156 | -0.081 | -0.241 | -0.836 | 0.141 | -0.906 |  | 0.141
1985 | 1.911 | 0.31 | -0.041 | -0.32 | 0.16 | -0.081 | -0.244 | -0.864 | 0.116 | -0.438 |  | 0.116
1986 | 1.954 | 0.317 | -0.05 | -0.328 | 0.16 | -0.083 | -0.24 | -0.888 | 0.112 | -0.363 |  | 0.112
1987 | 1.997 | 0.324 | -0.059 | -0.333 | 0.159 | -0.084 | -0.235 | -0.9 | 0.134 | -0.313 |  | 0.134
1988 | 2.051 | 0.33 | -0.068 | -0.341 | 0.159 | -0.086 | -0.231 | -0.923 | 0.204 | -0.239 |  | 0.204
1989 | 2.1 | 0.336 | -0.077 | -0.349 | 0.159 | -0.087 | -0.226 | -0.947 | 0.27 | -0.197 |  | 0.27
1990 | 2.14 | 0.343 | -0.086 | -0.358 | 0.158 | -0.089 | -0.222 | -0.971 | 0.265 | -0.657 |  | 0.265
1991 | 2.172 | 0.35 | -0.089 | -0.358 | 0.155 | -0.089 | -0.218 | -0.976 | 0.248 | -1.808 |  | 0.248
1992 | 2.205 | 0.356 | -0.092 | -0.358 | 0.151 | -0.089 | -0.213 | -0.982 | 0.218 | -2.238 |  | 0.218
1993 | 2.226 | 0.363 | -0.095 | -0.358 | 0.148 | -0.09 | -0.209 | -0.988 | 0.17 | -1.901 |  | 0.17
1994 | 2.262 | 0.369 | -0.099 | -0.358 | 0.144 | -0.09 | -0.204 | -0.994 | 0.137 | -0.787 |  | 0.137
1995 | 2.302 | 0.376 | -0.102 | -0.358 | 0.141 | -0.09 | -0.2 | -1 | 0.123 | -0.332 |  | 0.123
1996 | 2.34 | 0.382 | -0.105 | -0.358 | 0.138 | -0.09 | -0.196 | -1.006 | 0.11 | -0.26 |  | 0.11
1997 | 2.38 | 0.388 | -0.108 | -0.37 | 0.135 | -0.09 | -0.192 | -1.012 | 0.13 | -0.19 |  | 0.13
1998 | 2.42 | 0.394 | -0.111 | -0.37 | 0.132 | -0.09 | -0.188 | -1.016 | 0.2 | -0.12 |  | 0.2
1999 | 2.46 | 0.4 | -0.114 | -0.37 | 0.129 | -0.1 | -0.184 | -1.02 | 0.27 | -0.05 |  | 0.27
2000 | 2.49 | 0.41 | -0.12 | -0.38 | 0.12 | -0.1 | -0.178 | -1.03 | 0.33 | -0.01 |  | 0.33
2001 | 2.5 | 0.42 | -0.12 | -0.38 | 0.12 | -0.1 | -0.178 | -1.04 | 0.33 | 0 |  | 0.33
2002 | 2.53 | 0.42 | -0.13 | -0.38 | 0.12 | -0.1 | -0.17 | -1.04 | 0.27 | 0 |  | 0.27
2003 | 2.58 | 0.43 | -0.13 | -0.38 | 0.12 | -0.1 | -0.17 | -1.05 | 0.2 | 0 |  | 0.2
2004 | 2.6 | 0.43 | -0.14 | -0.39 | 0.12 | -0.11 | -0.16 | -1.06 | 0.14 | 0 |  | 0.14
2005 | 2.64 | 0.44 | -0.14 | -0.39 | 0.11 | -0.11 | -0.16 | -1.06 | 0.12 | 0 |  | 0.12
2006 | 2.68 | 0.45 | -0.15 | -0.39 | 0.11 | -0.11 | -0.16 | -1.06 | 0.14 | 0 |  | 0.14

## CLIMATE MODEL
SIMPLE CLIMATE MODEL: This is a simple global mean, zero-dimensional, climate model following the
methodology of Hansen, J, Johnson, D., Lacis, A., Lebedeff, S., Lee, P., Rind, D. and Russell, G. 1981
Climate Impact of Increasing Atmospheric Carbon Dioxide, Science, 213:957-966.
Created by Keith Shine. Modified by Piers Forster 2002, Ed Hawkins 2006, 2007
It includes a mixed-layer ocean (typically 100 metres deep) coupled to a deep ocean by diffusion.
It uses the radiative forcing time series from column M of the FORCING sheet. The results, as an anomaly from
1961-1990 means, are compared against the HadCRUT3v global temperature dataset created by
the Hadley Centre and the Climatic Research Unit at UEA (Brohan et al., 2006, J. Geophys Research 111, D12106)
in Chart TEMP_PLOT. It is also shown as absolute temperature change since 1850 and compared
against the equilibrium temperature change (i.e. the temperature change that would result from applying a
particular year's forcing until the system reached equilibrium) to give an idea of the "hidden" warming in the
system, in chart EQUIL_TEMP_PLOT. The sheet TEMP_PLOT_1850 is the same as TEMP_PLOT,
but plotted relative to the 1850-1879 average.
The user will probably wish to vary the climate feedback, to explore the impact of changing this on the
"quality" of the climate simulation. This can be monitored using the c2 error between model and observations.
|  | Climate Feedback (Y) | 1.3 | (W/sqm)/K |  | c2 error | 1137.6108
Y = 0.01 (W/sqm)/K
|  | climate sensitivity | 0.67 | K/(W/sqm) | ! DO NOT CHANGE
|  | mixed-depth | 100 | metres | ! DO NOT CHANGE
|  | deep-depth | 900 | metres | ! DO NOT CHANGE
|  | diffusivity | 0.0001 | m^2/sec | ! DO NOT CHANGE
|  | time step | 31536000 | secs | ! DO NOT CHANGE
|  | cs_mixed | 421800000 | J/kg | ! DO NOT CHANGE
|  | cs_deep | 3796200000 | J/kg | ! DO NOT CHANGE
|  | Diffusivity*density*specific ht | 421.8 | J/K/m/sec | ! DO NOT CHANGE
|  | init mixed layer temp | 0 | K | ! DO NOT CHANGE
|  | init deep layer temp | 0 | K | ! DO NOT CHANGE
[9 empty] | Relative to 1961-1990 |  |  | Rel. to 1850-1879
|  | Model and equilibrium temperatures | [5 empty] | Global Temperature Data - HadCRUT3v | [5 empty] | Error
year | forcing (Wm-2) | deep dT | mixed dT | mixed anom | equil dT | equil anom |  | Year | Anomaly | Error | Smoothed | Anom | Smoothed | Diff^2 / Error^2
1850 | -0.08 | 0 | -0.0059812 | -0.048654 | -0.0536 | -0.12918 |  | 1850 | -0.439 | 0.2 | -0.34996 | -0.0953 | -0.0046833 | 2.2696
1851 | -0.081 | -4.1916e-05 | -0.010993 | -0.053666 | -0.05427 | -0.12985 |  | 1851 | -0.306 | 0.2 | -0.34346 | 0.0377 | 0.001817 | 2.0994
1852 | -0.097 | -0.00011866 | -0.016327 | -0.059001 | -0.06499 | -0.14057 |  | 1852 | -0.309 | 0.2 | -0.34191 | 0.0347 | 0.0033611 | 2.001
1853 | -0.113 | -0.00023225 | -0.021932 | -0.064605 | -0.07571 | -0.15129 |  | 1853 | -0.342 | 0.2 | -0.34697 | 0.0017 | -0.0016996 | 1.9933
1854 | -0.129 | -0.00038432 | -0.02776 | -0.070434 | -0.08643 | -0.16201 |  | 1854 | -0.299 | 0.2 | -0.35818 | 0.0447 | -0.012912 | 2.07
1855 | -0.139 | -0.00057617 | -0.033328 | -0.076001 | -0.09313 | -0.16871 |  | 1855 | -0.341 | 0.2 | -0.37354 | 0.0027 | -0.028268 | 2.2132
1856 | -0.139 | -0.0008057 | -0.037936 | -0.080609 | -0.09313 | -0.16871 |  | 1856 | -0.409 | 0.2 | -0.39046 | -0.0653 | -0.045189 | 2.4002
1857 | -0.115 | -0.0010659 | -0.039959 | -0.082632 | -0.07705 | -0.15263 |  | 1857 | -0.482 | 0.2 | -0.4059 | -0.1383 | -0.060624 | 2.6125
1858 | -0.083 | -0.0013385 | -0.039252 | -0.081925 | -0.05561 | -0.13119 |  | 1858 | -0.49 | 0.2 | -0.41673 | -0.1463 | -0.071454 | 2.8023
1859 | -0.042 | -0.0016042 | -0.035621 | -0.078294 | -0.02814 | -0.10372 |  | 1859 | -0.36 | 0.2 | -0.42232 | -0.0163 | -0.077043 | 2.9588
1860 | -0.033 | -0.0018426 | -0.031968 | -0.074641 | -0.02211 | -0.097686 |  | 1860 | -0.392 | 0.2 | -0.42295 | -0.0483 | -0.07768 | 3.033
1861 | -0.049 | -0.0020537 | -0.030164 | -0.072837 | -0.03283 | -0.10841 |  | 1861 | -0.409 | 0.19833 | -0.41825 | -0.0653 | -0.072981 | 3.0332
1862 | -0.064 | -0.0022507 | -0.02981 | -0.072483 | -0.04288 | -0.11846 |  | 1862 | -0.521 | 0.19667 | -0.40961 | -0.1773 | -0.064341 | 2.9386
1863 | -0.067 | -0.0024438 | -0.029754 | -0.072428 | -0.04489 | -0.12047 |  | 1863 | -0.315 | 0.195 | -0.39806 | 0.0287 | -0.05279 | 2.7886
1864 | -0.073 | -0.0026352 | -0.030169 | -0.072843 | -0.04891 | -0.12449 |  | 1864 | -0.503 | 0.19333 | -0.38349 | -0.1593 | -0.038219 | 2.5818
1865 | -0.094 | -0.0028282 | -0.032094 | -0.074767 | -0.06298 | -0.13856 |  | 1865 | -0.308 | 0.19167 | -0.36576 | 0.0357 | -0.020491 | 2.305
1866 | -0.119 | -0.0030333 | -0.035564 | -0.078237 | -0.07973 | -0.15531 |  | 1866 | -0.314 | 0.19 | -0.34742 | 0.0297 | -0.0021448 | 2.0071
1867 | -0.14 | -0.0032612 | -0.040011 | -0.082684 | -0.0938 | -0.16938 |  | 1867 | -0.338 | 0.18833 | -0.33194 | 0.0057 | 0.013332 | 1.7516
1868 | -0.12 | -0.0035188 | -0.0422 | -0.084873 | -0.0804 | -0.15598 |  | 1868 | -0.297 | 0.18667 | -0.32136 | 0.0467 | 0.023914 | 1.605
1869 | -0.086 | -0.0037898 | -0.041481 | -0.084154 | -0.05762 | -0.1332 |  | 1869 | -0.307 | 0.185 | -0.31607 | 0.0367 | 0.029199 | 1.5716
1870 | -0.028 | -0.004054 | -0.036568 | -0.079241 | -0.01876 | -0.094336 |  | 1870 | -0.303 | 0.18333 | -0.31693 | 0.0407 | 0.028341 | 1.6809
1871 | -0.045 | -0.0042818 | -0.033801 | -0.076474 | -0.03015 | -0.10573 |  | 1871 | -0.349 | 0.18167 | -0.32332 | -0.0053 | 0.02195 | 1.8463
1872 | -0.048 | -0.0044887 | -0.031756 | -0.074429 | -0.03216 | -0.10774 |  | 1872 | -0.275 | 0.18 | -0.33011 | 0.0687 | 0.015164 | 2.0176
1873 | -0.083 | -0.0046798 | -0.032698 | -0.075372 | -0.05561 | -0.13119 |  | 1873 | -0.336 | 0.17833 | -0.33017 | 0.0077 | 0.015107 | 2.0413
1874 | -0.098 | -0.0048762 | -0.034609 | -0.077283 | -0.06566 | -0.14124 |  | 1874 | -0.376 | 0.17667 | -0.3193 | -0.0323 | 0.025968 | 1.8767
1875 | -0.126 | -0.0050845 | -0.038292 | -0.080966 | -0.08442 | -0.16 |  | 1875 | -0.409 | 0.175 | -0.29903 | -0.0653 | 0.046244 | 1.5527
1876 | -0.126 | -0.0053173 | -0.041345 | -0.084018 | -0.08442 | -0.16 |  | 1876 | -0.375 | 0.17333 | -0.2736 | -0.0313 | 0.071675 | 1.1962
1877 | -0.124 | -0.0055697 | -0.04373 | -0.086403 | -0.08308 | -0.15866 |  | 1877 | -0.129 | 0.17167 | -0.24865 | 0.2147 | 0.096618 | 0.89331
1878 | -0.132 | -0.0058372 | -0.046312 | -0.088986 | -0.08844 | -0.16402 |  | 1878 | -0.018 | 0.17 | -0.22987 | 0.3257 | 0.11541 | 0.68676
1879 | -0.14 | -0.0061208 | -0.049059 | -0.091732 | -0.0938 | -0.16938 |  | 1879 | -0.26 | 0.16833 | -0.22285 | 0.0837 | 0.12242 | 0.6067
1880 | -0.116 | -0.0064217 | -0.049549 | -0.092222 | -0.07772 | -0.1533 |  | 1880 | -0.249 | 0.16667 | -0.23083 | 0.0947 | 0.11444 | 0.69164
1881 | -0.095 | -0.006724 | -0.048402 | -0.091075 | -0.06365 | -0.13923 |  | 1881 | -0.25 | 0.165 | -0.25099 | 0.0937 | 0.094278 | 0.93936
1882 | -0.098 | -0.007016 | -0.047699 | -0.090373 | -0.06566 | -0.14124 |  | 1882 | -0.255 | 0.16333 | -0.27659 | 0.0887 | 0.068686 | 1.2998
1883 | -0.139 | -0.0073011 | -0.050203 | -0.092876 | -0.09313 | -0.16871 |  | 1883 | -0.306 | 0.16167 | -0.29998 | 0.0377 | 0.045295 | 1.6411
1884 | -0.136 | -0.0076018 | -0.052063 | -0.094736 | -0.09112 | -0.1667 |  | 1884 | -0.37 | 0.16 | -0.31556 | -0.0263 | 0.029713 | 1.9048
1885 | -0.149 | -0.0079134 | -0.054589 | -0.097262 | -0.09983 | -0.17541 |  | 1885 | -0.362 | 0.15833 | -0.32472 | -0.0183 | 0.020555 | 2.0637
1886 | -0.18 | -0.0082405 | -0.059011 | -0.10168 | -0.1206 | -0.19618 |  | 1886 | -0.289 | 0.15667 | -0.33088 | 0.0547 | 0.014392 | 2.1402
1887 | -0.195 | -0.0085963 | -0.063803 | -0.10648 | -0.13065 | -0.20623 |  | 1887 | -0.375 | 0.155 | -0.33633 | -0.0313 | 0.0089445 | 2.199
1888 | -0.202 | -0.0089832 | -0.068304 | -0.11098 | -0.13534 | -0.21092 |  | 1888 | -0.34 | 0.15333 | -0.34497 | 0.0037 | 0.0003027 | 2.3288
1889 | -0.202 | -0.0093989 | -0.072043 | -0.11472 | -0.13534 | -0.21092 |  | 1889 | -0.223 | 0.15167 | -0.35931 | 0.1207 | -0.014041 | 2.6009
1890 | -0.203 | -0.0098379 | -0.07523 | -0.1179 | -0.13601 | -0.21159 |  | 1890 | -0.422 | 0.15 | -0.37875 | -0.0783 | -0.033481 | 3.0241
1891 | -0.173 | -0.010296 | -0.075645 | -0.11832 | -0.11591 | -0.19149 |  | 1891 | -0.383 | 0.14833 | -0.39784 | -0.0393 | -0.052563 | 3.5509
1892 | -0.136 | -0.010754 | -0.07325 | -0.11592 | -0.09112 | -0.1667 |  | 1892 | -0.478 | 0.14667 | -0.40881 | -0.1343 | -0.063539 | 3.9879
1893 | -0.125 | -0.011192 | -0.07048 | -0.11315 | -0.08375 | -0.15933 |  | 1893 | -0.502 | 0.145 | -0.40881 | -0.1583 | -0.063535 | 4.1575
1894 | -0.126 | -0.011608 | -0.068296 | -0.11097 | -0.08442 | -0.16 |  | 1894 | -0.435 | 0.14333 | -0.39843 | -0.0913 | -0.053155 | 4.0221
1895 | -0.13 | -0.012005 | -0.066819 | -0.10949 | -0.0871 | -0.16268 |  | 1895 | -0.416 | 0.14167 | -0.37886 | -0.0723 | -0.033583 | 3.6153
1896 | -0.138 | -0.012389 | -0.066223 | -0.1089 | -0.09246 | -0.16804 |  | 1896 | -0.238 | 0.14 | -0.3554 | 0.1057 | -0.010132 | 3.1003
1897 | -0.155 | -0.012766 | -0.067027 | -0.1097 | -0.10385 | -0.17943 |  | 1897 | -0.258 | 0.13833 | -0.33545 | 0.0857 | 0.0098218 | 2.6632
1898 | -0.137 | -0.013147 | -0.066368 | -0.10904 | -0.09179 | -0.16737 |  | 1898 | -0.399 | 0.13667 | -0.32564 | -0.0553 | 0.019636 | 2.5117
1899 | -0.136 | -0.01352 | -0.065773 | -0.10845 | -0.09112 | -0.1667 |  | 1899 | -0.319 | 0.135 | -0.33049 | 0.0247 | 0.014783 | 2.7053
1900 | -0.131 | -0.013886 | -0.064932 | -0.10761 | -0.08777 | -0.16335 |  | 1900 | -0.253 | 0.13333 | -0.3485 | 0.0907 | -0.0032248 | 3.2641
1901 | -0.137 | -0.014243 | -0.064709 | -0.10738 | -0.09179 | -0.16737 |  | 1901 | -0.316 | 0.13167 | -0.373 | 0.0277 | -0.027731 | 4.0698
1902 | -0.132 | -0.014597 | -0.064174 | -0.10685 | -0.08844 | -0.16402 |  | 1902 | -0.427 | 0.13 | -0.39762 | -0.0833 | -0.052348 | 5.0029
1903 | -0.109 | -0.014945 | -0.062036 | -0.10471 | -0.07303 | -0.14861 |  | 1903 | -0.494 | 0.12833 | -0.42042 | -0.1503 | -0.075147 | 6.052
1904 | -0.084 | -0.015275 | -0.058423 | -0.1011 | -0.05628 | -0.13186 |  | 1904 | -0.537 | 0.12667 | -0.44218 | -0.1933 | -0.096906 | 7.2509
1905 | -0.086 | -0.015577 | -0.055612 | -0.098285 | -0.05762 | -0.1332 |  | 1905 | -0.424 | 0.125 | -0.46205 | -0.0803 | -0.11678 | 8.4687
1906 | -0.075 | -0.015858 | -0.052489 | -0.095162 | -0.05025 | -0.12583 |  | 1906 | -0.349 | 0.12333 | -0.47916 | -0.0053 | -0.13389 | 9.6938
1907 | -0.075 | -0.016114 | -0.049929 | -0.092602 | -0.05025 | -0.12583 |  | 1907 | -0.518 | 0.12167 | -0.49447 | -0.1743 | -0.1492 | 10.9102
1908 | -0.074 | -0.016351 | -0.047757 | -0.09043 | -0.04958 | -0.12516 |  | 1908 | -0.554 | 0.12 | -0.50849 | -0.2103 | -0.16322 | 12.137
1909 | -0.073 | -0.016571 | -0.045905 | -0.088578 | -0.04891 | -0.12449 |  | 1909 | -0.559 | 0.11833 | -0.51812 | -0.2153 | -0.17285 | 13.1764
1910 | -0.088 | -0.016777 | -0.045511 | -0.088185 | -0.05896 | -0.13454 |  | 1910 | -0.544 | 0.11667 | -0.5168 | -0.2003 | -0.17153 | 13.4972
1911 | -0.09 | -0.016978 | -0.045349 | -0.088023 | -0.0603 | -0.13588 |  | 1911 | -0.573 | 0.115 | -0.50094 | -0.2293 | -0.15567 | 12.8924
1912 | -0.082 | -0.017177 | -0.04463 | -0.087303 | -0.05494 | -0.13052 |  | 1912 | -0.496 | 0.11333 | -0.47439 | -0.1523 | -0.12912 | 11.6656
1913 | -0.072 | -0.017369 | -0.043301 | -0.085975 | -0.04824 | -0.12382 |  | 1913 | -0.485 | 0.11167 | -0.44546 | -0.1413 | -0.10019 | 10.3637
1914 | -0.057 | -0.017551 | -0.041095 | -0.083769 | -0.03819 | -0.11377 |  | 1914 | -0.318 | 0.15 | -0.42026 | 0.0257 | -0.074984 | 5.0322
1915 | -0.007 | -0.017716 | -0.035548 | -0.078221 | -0.00469 | -0.080266 |  | 1915 | -0.246 | 0.15 | -0.40093 | 0.0977 | -0.055662 | 4.6286
1916 | 0.016 | -0.017841 | -0.02926 | -0.071933 | 0.01072 | -0.064856 |  | 1916 | -0.432 | 0.15 | -0.38689 | -0.0883 | -0.041617 | 4.4087
1917 | 0.066 | -0.017921 | -0.02034 | -0.063014 | 0.04422 | -0.031356 |  | 1917 | -0.493 | 0.15 | -0.37676 | -0.1493 | -0.031486 | 4.3749
1918 | 0.056 | -0.017938 | -0.013731 | -0.056404 | 0.03752 | -0.038056 |  | 1918 | -0.387 | 0.15 | -0.36884 | -0.0433 | -0.023564 | 4.3384
1919 | 0.035 | -0.017909 | -0.0098475 | -0.052521 | 0.02345 | -0.052126 |  | 1919 | -0.333 | 0.15 | -0.36114 | 0.0107 | -0.015864 | 4.2331
1920 | 0.018 | -0.017852 | -0.0079112 | -0.050584 | 0.01206 | -0.063516 |  | 1920 | -0.327 | 0.1 | -0.3518 | 0.0167 | -0.0065317 | 9.0733
1921 | 0.011 | -0.017782 | -0.006833 | -0.049506 | 0.00737 | -0.068206 |  | 1921 | -0.268 | 0.098333 | -0.33943 | 0.0757 | 0.0058411 | 8.693
1922 | 0.002 | -0.017706 | -0.0066116 | -0.049285 | 0.00134 | -0.074236 |  | 1922 | -0.376 | 0.096667 | -0.3259 | -0.0323 | 0.019368 | 8.1887
1923 | 0.004 | -0.017628 | -0.0062745 | -0.048948 | 0.00268 | -0.072896 |  | 1923 | -0.345 | 0.095 | -0.313 | -0.0013 | 0.032277 | 7.7253
1924 | 0.013 | -0.017548 | -0.0053184 | -0.047992 | 0.00871 | -0.066866 |  | 1924 | -0.356 | 0.093333 | -0.30068 | -0.0123 | 0.044593 | 7.3298
1925 | 0.039 | -0.017463 | -0.0025805 | -0.045254 | 0.02613 | -0.049446 |  | 1925 | -0.274 | 0.091667 | -0.28834 | 0.0697 | 0.056935 | 7.0321
1926 | 0.053 | -0.017358 | 0.00073139 | -0.041942 | 0.03551 | -0.040066 |  | 1926 | -0.179 | 0.09 | -0.2747 | 0.1647 | 0.070573 | 6.6884
1927 | 0.069 | -0.017232 | 0.0046676 | -0.038006 | 0.04623 | -0.029346 |  | 1927 | -0.257 | 0.088333 | -0.2594 | 0.0867 | 0.085872 | 6.2818
1928 | 0.063 | -0.017078 | 0.0074757 | -0.035197 | 0.04221 | -0.033366 |  | 1928 | -0.255 | 0.086667 | -0.24484 | 0.0887 | 0.10043 | 5.8515
1929 | 0.054 | -0.016906 | 0.0091302 | -0.033543 | 0.03618 | -0.039396 |  | 1929 | -0.358 | 0.085 | -0.23268 | -0.0143 | 0.11259 | 5.4888
1930 | 0.046 | -0.016724 | 0.0099084 | -0.032765 | 0.03082 | -0.044756 |  | 1930 | -0.171 | 0.083333 | -0.22199 | 0.1727 | 0.12328 | 5.1562
1931 | 0.041 | -0.016537 | 0.010188 | -0.032485 | 0.02747 | -0.048106 |  | 1931 | -0.139 | 0.081667 | -0.21154 | 0.2047 | 0.13373 | 4.807
1932 | 0.033 | -0.01635 | 0.0098331 | -0.03284 | 0.02211 | -0.053466 |  | 1932 | -0.161 | 0.08 | -0.19921 | 0.1827 | 0.14606 | 4.3248
1933 | 0.027 | -0.016166 | 0.0091031 | -0.03357 | 0.01809 | -0.057486 |  | 1933 | -0.282 | 0.078333 | -0.18369 | 0.0617 | 0.16158 | 3.6726
1934 | 0.039 | -0.015989 | 0.0094093 | -0.033264 | 0.02613 | -0.049446 |  | 1934 | -0.161 | 0.076667 | -0.16427 | 0.1827 | 0.181 | 2.9201
1935 | 0.068 | -0.015811 | 0.011841 | -0.030832 | 0.04556 | -0.030016 |  | 1935 | -0.185 | 0.075 | -0.1404 | 0.1587 | 0.20487 | 2.1343
1936 | 0.12 | -0.015617 | 0.017748 | -0.024925 | 0.0804 | 0.004824 |  | 1936 | -0.149 | 0.073333 | -0.11084 | 0.1947 | 0.23444 | 1.3724
1937 | 0.137 | -0.015384 | 0.023906 | -0.018767 | 0.09179 | 0.016214 |  | 1937 | -0.041 | 0.071667 | -0.07713 | 0.3027 | 0.26814 | 0.66318
1938 | 0.138 | -0.015108 | 0.029078 | -0.013596 | 0.09246 | 0.016884 |  | 1938 | 0.002 | 0.07 | -0.045275 | 0.3457 | 0.3 | 0.20481
1939 | 0.128 | -0.014799 | 0.032616 | -0.010057 | 0.08576 | 0.010184 |  | 1939 | -0.003 | 0.068333 | -0.019554 | 0.3407 | 0.32572 | 0.019314
1940 | 0.126 | -0.014466 | 0.035406 | -0.0072669 | 0.08442 | 0.008844 |  | 1940 | 0.008 | 0.066667 | -0.0010754 | 0.3517 | 0.3442 | 0.0086253
1941 | 0.118 | -0.014117 | 0.037132 | -0.0055412 | 0.07906 | 0.003484 |  | 1941 | 0.062 | 0.065 | 0.0077659 | 0.4057 | 0.35304 | 0.041912
1942 | 0.11 | -0.013758 | 0.03798 | -0.0046929 | 0.0737 | -0.001876 |  | 1942 | -0.02 | 0.063333 | 0.0041879 | 0.3237 | 0.34946 | 0.019663
1943 | 0.098 | -0.013395 | 0.037806 | -0.0048673 | 0.06566 | -0.009916 |  | 1943 | -0.018 | 0.061667 | -0.011453 | 0.3257 | 0.33382 | 0.011406
1944 | 0.102 | -0.013036 | 0.037984 | -0.0046894 | 0.06834 | -0.007236 |  | 1944 | 0.099 | 0.06 | -0.037323 | 0.4427 | 0.30795 | 0.29582
1945 | 0.128 | -0.012679 | 0.040097 | -0.002576 | 0.08576 | 0.010184 |  | 1945 | -0.024 | 0.1 | -0.071624 | 0.3197 | 0.27365 | 0.47677
1946 | 0.16 | -0.012309 | 0.044257 | 0.0015833 | 0.1072 | 0.031624 |  | 1946 | -0.19 | 0.1 | -0.1103 | 0.1537 | 0.23497 | 1.2518
1947 | 0.219 | -0.011912 | 0.052124 | 0.0094507 | 0.14673 | 0.071154 |  | 1947 | -0.193 | 0.1 | -0.14597 | 0.1507 | 0.1993 | 2.4157
1948 | 0.221 | -0.011464 | 0.058792 | 0.016118 | 0.14807 | 0.072494 |  | 1948 | -0.195 | 0.1 | -0.17142 | 0.1487 | 0.17386 | 3.5169
1949 | 0.205 | -0.010971 | 0.063127 | 0.020454 | 0.13735 | 0.061774 |  | 1949 | -0.206 | 0.1 | -0.18352 | 0.1377 | 0.16176 | 4.1603
1950 | 0.162 | -0.010452 | 0.063521 | 0.020848 | 0.10854 | 0.032964 |  | 1950 | -0.293 | 0.05 | -0.18433 | 0.0507 | 0.16094 | 16.8399
1951 | 0.137 | -0.0099336 | 0.06201 | 0.019337 | 0.09179 | 0.016214 |  | 1951 | -0.168 | 0.05 | -0.1813 | 0.1757 | 0.16397 | 16.1023
1952 | 0.097 | -0.0094294 | 0.057805 | 0.015132 | 0.06499 | -0.010586 |  | 1952 | -0.094 | 0.05 | -0.18075 | 0.2497 | 0.16453 | 15.3471
1953 | 0.065 | -0.0089582 | 0.051974 | 0.0093003 | 0.04355 | -0.032026 |  | 1953 | -0.045 | 0.05 | -0.18156 | 0.2987 | 0.16371 | 14.5715
1954 | 0.046 | -0.0085312 | 0.04577 | 0.0030967 | 0.03082 | -0.044756 |  | 1954 | -0.245 | 0.05 | -0.18029 | 0.0987 | 0.16499 | 13.4518
1955 | 0.068 | -0.0081507 | 0.042322 | -0.00035159 | 0.04556 | -0.030016 |  | 1955 | -0.268 | 0.05 | -0.17506 | 0.0757 | 0.17021 | 12.2093
1956 | 0.146 | -0.007797 | 0.045331 | 0.0026581 | 0.09782 | 0.022244 |  | 1956 | -0.336 | 0.05 | -0.16447 | 0.0077 | 0.1808 | 11.1727
1957 | 0.188 | -0.0074247 | 0.050978 | 0.0083045 | 0.12596 | 0.050384 |  | 1957 | -0.083 | 0.05 | -0.14651 | 0.2607 | 0.19876 | 9.5867
1958 | 0.168 | -0.0070154 | 0.054166 | 0.011493 | 0.11256 | 0.036984 |  | 1958 | -0.019 | 0.05 | -0.12132 | 0.3247 | 0.22395 | 7.0557
1959 | 0.125 | -0.0065866 | 0.053609 | 0.010935 | 0.08375 | 0.008174 |  | 1959 | -0.073 | 0.05 | -0.095923 | 0.2707 | 0.24935 | 4.5675
1960 | 0.108 | -0.0061648 | 0.051904 | 0.0092312 | 0.07236 | -0.003216 |  | 1960 | -0.118 | 0.05 | -0.081009 | 0.2257 | 0.26426 | 3.2573
1961 | 0.057 | -0.0057578 | 0.046711 | 0.0040383 | 0.03819 | -0.037386 |  | 1961 | -0.031 | 0.05 | -0.081354 | 0.3127 | 0.26392 | 2.9167
1962 | 0.031 | -0.0053901 | 0.040507 | -0.0021659 | 0.02077 | -0.054806 |  | 1962 | -0.034 | 0.05 | -0.094455 | 0.3097 | 0.25082 | 3.4069
1963 | 0.018 | -0.0050685 | 0.034438 | -0.0082351 | 0.01206 | -0.063516 |  | 1963 | -0.009 | 0.05 | -0.11347 | 0.3347 | 0.2318 | 4.43
1964 | -0.001 | -0.0047916 | 0.028029 | -0.014645 | -0.00067 | -0.076246 |  | 1964 | -0.277 | 0.05 | -0.13069 | 0.0667 | 0.21458 | 5.3867
1965 | 0.003 | -0.0045616 | 0.023055 | -0.019618 | 0.00201 | -0.073566 |  | 1965 | -0.21 | 0.05 | -0.14145 | 0.1337 | 0.20382 | 5.9371
1966 | 0.035 | -0.0043681 | 0.021357 | -0.021316 | 0.02345 | -0.052126 |  | 1966 | -0.15 | 0.05 | -0.14467 | 0.1937 | 0.2006 | 6.0868
1967 | 0.073 | -0.0041878 | 0.022809 | -0.019864 | 0.04891 | -0.026666 |  | 1967 | -0.147 | 0.05 | -0.14012 | 0.1967 | 0.20515 | 5.7851
1968 | 0.088 | -0.0039986 | 0.025141 | -0.017533 | 0.05896 | -0.016616 |  | 1968 | -0.159 | 0.05 | -0.12745 | 0.1847 | 0.21782 | 4.8327
1969 | 0.092 | -0.0037944 | 0.027376 | -0.015297 | 0.06164 | -0.013936 |  | 1969 | -0.025 | 0.05 | -0.11097 | 0.3187 | 0.2343 | 3.6612
1970 | 0.083 | -0.0035759 | 0.02856 | -0.014113 | 0.05561 | -0.019966 |  | 1970 | -0.073 | 0.05 | -0.098717 | 0.2707 | 0.24656 | 2.8632
1971 | 0.053 | -0.0033507 | 0.027309 | -0.015364 | 0.03551 | -0.040066 |  | 1971 | -0.181 | 0.05 | -0.095261 | 0.1627 | 0.25001 | 2.5534
1972 | 0.062 | -0.0031359 | 0.026963 | -0.01571 | 0.04154 | -0.034036 |  | 1972 | -0.066 | 0.05 | -0.098701 | 0.2777 | 0.24657 | 2.755
1973 | 0.032 | -0.0029249 | 0.024449 | -0.018225 | 0.02144 | -0.054136 |  | 1973 | 0.058 | 0.05 | -0.10469 | 0.4017 | 0.24058 | 2.9904
1974 | 0.049 | -0.0027331 | 0.023657 | -0.019016 | 0.03283 | -0.042746 |  | 1974 | -0.206 | 0.05 | -0.10845 | 0.1377 | 0.23682 | 3.1993
1975 | 0.032 | -0.0025482 | 0.021745 | -0.020928 | 0.02144 | -0.054136 |  | 1975 | -0.161 | 0.05 | -0.10425 | 0.1827 | 0.24102 | 2.7771
1976 | 0.032 | -0.0023779 | 0.020179 | -0.022494 | 0.02144 | -0.054136 |  | 1976 | -0.24 | 0.05 | -0.089146 | 0.1037 | 0.25613 | 1.777
1977 | 0.057 | -0.0022198 | 0.020766 | -0.021907 | 0.03819 | -0.037386 |  | 1977 | 0.006 | 0.05 | -0.064678 | 0.3497 | 0.28059 | 0.73176
1978 | 0.144 | -0.0020587 | 0.027765 | -0.014908 | 0.09648 | 0.020904 |  | 1978 | -0.059 | 0.05 | -0.032482 | 0.2847 | 0.31279 | 0.12354
1979 | 0.261 | -0.0018497 | 0.0423 | -0.0003735 | 0.17487 | 0.099294 |  | 1979 | 0.046 | 0.05 | 0.0032707 | 0.3897 | 0.34854 | 0.005312
1980 | 0.269 | -0.0015403 | 0.054907 | 0.012234 | 0.18023 | 0.10465 |  | 1980 | 0.071 | 0.05 | 0.032464 | 0.4147 | 0.37774 | 0.16372
1981 | 0.261 | -0.0011447 | 0.064733 | 0.02206 | 0.17487 | 0.099294 |  | 1981 | 0.11 | 0.05 | 0.048895 | 0.4537 | 0.39417 | 0.28806
1982 | 0.216 | -0.00068308 | 0.069504 | 0.026831 | 0.14472 | 0.069144 |  | 1982 | 0.016 | 0.05 | 0.054625 | 0.3597 | 0.3999 | 0.30902
1983 | 0.195 | -0.00019121 | 0.0719 | 0.029227 | 0.13065 | 0.055074 |  | 1983 | 0.171 | 0.05 | 0.056526 | 0.5147 | 0.4018 | 0.29809
1984 | 0.141 | 0.00031401 | 0.069872 | 0.027199 | 0.09447 | 0.018894 |  | 1984 | -0.019 | 0.05 | 0.059859 | 0.3247 | 0.40513 | 0.42669
1985 | 0.116 | 0.00080147 | 0.066361 | 0.023687 | 0.07772 | 0.002144 |  | 1985 | -0.037 | 0.05 | 0.0683 | 0.3067 | 0.41357 | 0.7961
1986 | 0.112 | 0.0012609 | 0.063194 | 0.020521 | 0.07504 | -0.000536 |  | 1986 | 0.034 | 0.05 | 0.084754 | 0.3777 | 0.43003 | 1.6503
1987 | 0.134 | 0.0016949 | 0.062255 | 0.019581 | 0.08978 | 0.014204 |  | 1987 | 0.178 | 0.05 | 0.10655 | 0.5217 | 0.45183 | 3.0257
1988 | 0.204 | 0.0021193 | 0.06674 | 0.024067 | 0.13668 | 0.061104 |  | 1988 | 0.174 | 0.05 | 0.12778 | 0.5177 | 0.47305 | 4.3028
1989 | 0.27 | 0.0025722 | 0.075403 | 0.03273 | 0.1809 | 0.10532 |  | 1989 | 0.109 | 0.05 | 0.14439 | 0.4527 | 0.48966 | 4.9873
1990 | 0.265 | 0.0030826 | 0.082208 | 0.039535 | 0.17755 | 0.10197 |  | 1990 | 0.247 | 0.05 | 0.15474 | 0.5907 | 0.50002 | 5.3091
1991 | 0.248 | 0.0036371 | 0.086586 | 0.043913 | 0.16616 | 0.090584 |  | 1991 | 0.203 | 0.05 | 0.15892 | 0.5467 | 0.5042 | 5.2909
1992 | 0.218 | 0.0042184 | 0.087991 | 0.045318 | 0.14606 | 0.070484 |  | 1992 | 0.07 | 0.05 | 0.16185 | 0.4137 | 0.50712 | 5.432
1993 | 0.17 | 0.0048055 | 0.085598 | 0.042925 | 0.1139 | 0.038324 |  | 1993 | 0.104 | 0.05 | 0.17252 | 0.4477 | 0.51779 | 6.7181
1994 | 0.137 | 0.0053717 | 0.081194 | 0.03852 | 0.09179 | 0.016214 |  | 1994 | 0.169 | 0.05 | 0.19495 | 0.5127 | 0.54023 | 9.7887
1995 | 0.123 | 0.0059031 | 0.076547 | 0.033874 | 0.08241 | 0.006834 |  | 1995 | 0.27 | 0.05 | 0.22567 | 0.6137 | 0.57094 | 14.7147
1996 | 0.11 | 0.0063981 | 0.071774 | 0.029101 | 0.0737 | -0.001876 |  | 1996 | 0.138 | 0.05 | 0.26091 | 0.4817 | 0.60618 | 21.4944
1997 | 0.13 | 0.0068563 | 0.069361 | 0.026687 | 0.0871 | 0.011524 |  | 1997 | 0.347 | 0.05 | 0.29686 | 0.6907 | 0.64214 | 29.1983
1998 | 0.2 | 0.0072943 | 0.072631 | 0.029958 | 0.134 | 0.058424 |  | 1998 | 0.526 | 0.05 | 0.32915 | 0.8697 | 0.67442 | 35.8059
1999 | 0.27 | 0.0077522 | 0.080592 | 0.037919 | 0.1809 | 0.10532 |  | 1999 | 0.302 | 0.05 | 0.35621 | 0.6457 | 0.70148 | 40.5242
2000 | 0.33 | 0.0082627 | 0.091677 | 0.049004 | 0.2211 | 0.14552 |  | 2000 | 0.277 | 0.05 | 0.37912 | 0.6207 | 0.72439 | 43.591
2001 | 0.33 | 0.0088472 | 0.10086 | 0.058185 | 0.2211 | 0.14552 |  | 2001 | 0.406 | 0.05 | 0.39863 | 0.7497 | 0.7439 | 46.3601
2002 | 0.27 | 0.009492 | 0.10399 | 0.061314 | 0.1809 | 0.10532 |  | 2002 | 0.455 | 0.05 | 0.41385 | 0.7987 | 0.75913 | 49.7137
2003 | 0.2 | 0.010154 | 0.10138 | 0.058703 | 0.134 | 0.058424 |  | 2003 | 0.465 | 0.05 | 0.42605 | 0.8087 | 0.77133 | 53.9784
2004 | 0.14 | 0.010794 | 0.094777 | 0.052104 | 0.0938 | 0.018224 |  | 2004 | 0.444 | 0.05 | 0.4372 | 0.7877 | 0.78247 | 59.3195
2005 | 0.12 | 0.011382 | 0.087876 | 0.045203 | 0.0804 | 0.004824 |  | 2005 | 0.475 | 0.05 | 0.44502 | 0.8187 | 0.79029 | 63.9404
2006 | 0.14 | 0.011918 | 0.083712 | 0.041039 | 0.0938 | 0.018224 |  | 2006 | 0.42 | 0.05 | 0.44704 | 0.7637 | 0.79231 | 65.9336
| Model Average 1961-1990 |  | 0.042673 | Eqm Avg 61-90 | 0.075576
[7 empty] | Avg 1850-1889 |  | -0.3437 |  | -0.34527